## column load strength
Parameters |  |  | Calculations
Name | Num | Unit | End fixity | End fixity (ul) | Lead screw diameter (in) | Lead screw diameter (mm)
Moving components = glassFrame + acrylic sheet | 23631.58 | g | fix-free | 0.25 | 0.20946 | 5.3204
Moving mass / lead screw | 26.0494 | lb/lead screw | simple-simple | 1 | 0.14811 | 3.7621
Safety factor | 1.8 | ul | fix-simple | 2 | 0.12455 | 3.1635
Distance between nut and load carrying bearing | 12 | in | fix-fix | 4 | 0.10473 | 2.6602
Conclusion: we can more or less safely use 8mm diameter lead screw | [6 empty] | https://spool3d.ca/lead-screw-8mm-1mm-pitch-1mm-lead/
https://www.sdp-si.com/D810/PDFS/Ball%20And%20Acme%20Lead%20Screw%20Technical%20Info.pdf

## critical speed
Parameters |  |  | Calculations
Name | Num | Unit | End fixity | End fixity (ul)
Moving components = glassFrame + acrylic sheet | 23631.58 | g | fix-free | 0.36
Moving mass / lead screw | 26.0494 | lb/lead screw | simple-simple | 1
Safety factor | 1.8 | ul | fix-simple | 1.47
Distance between nut and load carrying bearing | 12 | in | fix-fix | 2.23

## drive torque
Parameters |  |  | Calculations
Name | Num | Unit
Moving components = glassFrame + acrylic sheet | 23631.58 | g | Driving torque (lb-in) | 20.7294
Moving mass / lead screw | 26.0494 | lb/lead screw | Driving torque (N-m) | 2.3421
Efficiency of nut | 0.2 | ul | Driving torque (N-cm) | 234.211
Lead | 1 | in
http://www.pbclinear.com/Blog/What-is-Leadscrew-Efficiency